## Round Firebox
Firebox and Pot Gap Calculations
18 March 2006 |  |  |  |  | C Pemberton-Pigott
Blue cells like this can be edited
FOR ROUND COMBUSTION CHAMBERS ONLY
Enter a mm diameter for the pot in the left column, or else 0.0 in which case it will use the Inches column instead
| % of chamber area used | 70% | normally 50 to 70%
when calculating gaps
The gap+slope are temperature compensated
Enter zero |  | Or enter |  |  | Suggested | Temp@ | Gap | Temp@pot | Gap under | Floor
if not using |  | pot size | Pot | Suggested | firebox | firebox | above | bottom | pot | Slope in
mm |  | in Inches | O.D. mm | Firebox dia | height | top lip | firebox | corner | edge | Degrees
0 | Pot Diameter | 24 | 609.6 | 193.078 | 258.7245 | 650 | 33.7886 | 350 | 7.2235 | 12.0672
0 | Pot Diameter | 23 | 584.2 | 188.21 | 252.2014 | 650 | 32.9368 | 355 | 7.2197 | 12.3637
0 | Pot Diameter | 22 | 558.8 | 183.2566 | 245.5638 | 650 | 32.0699 | 360 | 7.2128 | 12.6754
0 | Pot Diameter | 21 | 533.4 | 178.2123 | 238.8044 | 650 | 31.1871 | 365 | 7.2024 | 13.004
0 | Pot Diameter | 20 | 508 | 173.0709 | 231.915 | 650 | 30.2874 | 370 | 7.1884 | 13.3515
0 | Pot Diameter | 19 | 482.6 | 167.8256 | 224.8863 | 650 | 29.3695 | 375 | 7.1704 | 13.72
0 | Pot Diameter | 18 | 457.2 | 162.4686 | 217.708 | 650 | 28.432 | 380 | 7.148 | 14.112
0 | Pot Diameter | 17 | 431.8 | 156.9912 | 210.3682 | 650 | 27.4735 | 385 | 7.1208 | 14.5307
0 | Pot Diameter | 16 | 406.4 | 151.3833 | 202.8536 | 650 | 26.4921 | 390 | 7.0885 | 14.9797
0 | Pot Diameter | 15 | 381 | 145.6333 | 195.1487 | 650 | 25.4858 | 395 | 7.0503 | 15.4634
0 | Pot Diameter | 14 | 355.6 | 139.7278 | 187.2353 | 650 | 24.4524 | 400 | 7.0058 | 15.9874
0 | Pot Diameter | 13 | 330.2 | 133.6509 | 179.0923 | 650 | 23.3889 | 405 | 6.954 | 16.5582
0 | Pot Diameter | 12 | 304.8 | 127.384 | 170.6945 | 650 | 22.2922 | 410 | 6.894 | 17.1846
0 | Pot Diameter | 11.5 | 292.1 | 124.1723 | 166.3909 | 650 | 21.7302 | 412.5 | 6.8606 | 17.5218
0 | Pot Diameter | 11 | 279.4 | 120.9043 | 162.0117 | 650 | 21.1582 | 415 | 6.8247 | 17.8773
0 | Pot Diameter | 10.5 | 266.7 | 117.5762 | 157.5522 | 650 | 20.5758 | 417.5 | 6.786 | 18.2529
0 | Pot Diameter | 10 | 254 | 114.1842 | 153.0068 | 650 | 19.9822 | 350 | 6.0632 | 16.8794
0 | Pot Diameter | 9.5 | 241.3 | 110.7236 | 148.3696 | 650 | 19.3766 | 352.5 | 6.0254 | 17.2738
0 | Pot Diameter | 9 | 228.6 | 107.1893 | 143.6337 | 650 | 18.7581 | 355 | 5.9844 | 17.6943
0 | Pot Diameter | 8.5 | 215.9 | 103.5756 | 138.7913 | 650 | 18.1257 | 357.5 | 5.94 | 18.1444
0 | Pot Diameter | 8 | 203.2 | 99.8757 | 133.8335 | 650 | 17.4783 | 360 | 5.8916 | 18.6281
0 | Pot Diameter | 7.5 | 190.5 | 96.0822 | 128.7501 | 650 | 16.8144 | 362.5 | 5.8391 | 19.1504
0 | Pot Diameter | 7 | 177.8 | 92.186 | 123.5292 | 650 | 16.1325 | 365 | 5.7817 | 19.717
0 | Pot Diameter | 6.5 | 165.1 | 88.1767 | 118.1568 | 650 | 15.4309 | 367.5 | 5.719 | 20.3355
0 | Pot Diameter | 6 | 152.4 | 84.0421 | 112.6164 | 650 | 14.7074 | 370 | 5.6501 | 21.0152
The two temperatures to be entered are measured where the gases enter the gap between the top of the combustion chamber and the pot
and where the gases exit from under the outside diameter of the pot. Most heat transfer not taking place directly above the combustion
chamber takes place between these two points. The cooling of the gases causes them to shrink in volume. Maintaining the correct gap
compensates for this and keeps the gas velocity constant.
"% of chamber area used" is found by experience, and delivers an excess air ratio of not more than 400% and not less than 25% during use.

## Square Firebox
Firebox and Pot Gap Calculations
18 March 2006 | [5 empty] | C Pemberton-Pigott
Blue cells like this can be edited
FOR SQUARE COMBUSTION CHAMBERS ONLY
Enter a mm diameter for the pot in the left column, or else 0.0 in which case it will use the Inches column instead
| % of chamber area used | 70% | normally 50 to 70%
| when calculating gaps | [5 empty] | The gap+slope are temperature compensated
Gap above
Enter zero |  | Or enter |  | Suggested | Suggested | Temp@ | centerline | Temp@pot | Gap under | Floor
if not using |  | pot size | Pot | firebox | firebox | firebox | of firebox | bottom | pot | Slope in
mm |  | in Inches | O.D. mm | square size | height | top lip | wall | corner | edge | Degrees
0 | Pot Diameter | 24 | 609.6 | 171.1078 | 256.6616 | 650 | 33.4772 | 350 | 8.0755 | 13.562
0 | Pot Diameter | 23 | 584.2 | 166.7937 | 250.1906 | 650 | 32.6332 | 355 | 8.0713 | 13.8925
0 | Pot Diameter | 22 | 558.8 | 162.4039 | 243.6059 | 650 | 31.7743 | 360 | 8.0636 | 14.2397
0 | Pot Diameter | 21 | 533.4 | 157.9336 | 236.9004 | 650 | 30.8997 | 365 | 8.052 | 14.6056
0 | Pot Diameter | 20 | 508 | 153.3772 | 230.0659 | 650 | 30.0083 | 360 | 7.9113 | 14.7693
0 | Pot Diameter | 19 | 482.6 | 148.7288 | 223.0932 | 650 | 29.0988 | 365 | 7.8925 | 15.1752
0 | Pot Diameter | 18 | 457.2 | 143.9814 | 215.9721 | 650 | 28.17 | 370 | 7.8688 | 15.6067
0 | Pot Diameter | 17 | 431.8 | 139.1273 | 208.6909 | 650 | 27.2203 | 375 | 7.8398 | 16.0671
0 | Pot Diameter | 16 | 406.4 | 134.1575 | 201.2362 | 650 | 26.2479 | 380 | 7.8051 | 16.5604
0 | Pot Diameter | 15 | 381 | 129.0618 | 193.5927 | 650 | 25.2509 | 385 | 7.764 | 17.0913
0 | Pot Diameter | 14 | 355.6 | 123.8283 | 185.7424 | 650 | 24.227 | 390 | 7.7158 | 17.6656
0 | Pot Diameter | 13 | 330.2 | 118.4429 | 177.6643 | 650 | 23.1733 | 395 | 7.6596 | 18.2905
0 | Pot Diameter | 12 | 304.8 | 112.889 | 169.3335 | 650 | 22.0867 | 400 | 7.5944 | 18.9752
0 | Pot Diameter | 11.5 | 292.1 | 110.0428 | 165.0642 | 650 | 21.5299 | 402.5 | 7.558 | 19.3434
0 | Pot Diameter | 11 | 279.4 | 107.1466 | 160.72 | 650 | 20.9632 | 405 | 7.5188 | 19.7312
0 | Pot Diameter | 10.5 | 266.7 | 104.1973 | 156.296 | 650 | 20.3862 | 407.5 | 7.4766 | 20.1405
0 | Pot Diameter | 10 | 254 | 101.1912 | 151.7869 | 650 | 19.7981 | 410 | 7.4312 | 20.5737
0 | Pot Diameter | 9.5 | 241.3 | 98.1244 | 147.1866 | 650 | 19.198 | 412.5 | 7.3823 | 21.0335
0 | Pot Diameter | 9 | 228.6 | 94.9923 | 142.4885 | 650 | 18.5852 | 415 | 7.3296 | 21.523
0 | Pot Diameter | 8.5 | 215.9 | 91.7898 | 137.6847 | 650 | 17.9587 | 417.5 | 7.2726 | 22.0461
750 | Pot Diameter | 8 | 750 | 193.7668 | 290.6503 | 650 | 37.9105 | 355 | 8.4849 | 12.6157
0 | Pot Diameter | 7.5 | 190.5 | 85.149 | 127.7235 | 650 | 16.6594 | 415 | 7.0671 | 22.9872
0 | Pot Diameter | 7 | 177.8 | 81.6962 | 122.5443 | 650 | 15.9839 | 417.5 | 6.9956 | 23.6373
0 | Pot Diameter | 6.5 | 165.1 | 78.1432 | 117.2147 | 650 | 15.2887 | 420 | 6.9176 | 24.3451
0 | Pot Diameter | 6 | 152.4 | 74.479 | 111.7185 | 650 | 14.5718 | 422.5 | 6.8323 | 25.1206
The two temperatures to be entered are measured where the gases enter the gap between the top of the combustion chamber and the pot
and where the gases exit from under the outside diameter of the pot. Most heat transfer not taking place directly above the combustion
chamber takes place between these two points. The cooling of the gases causes them to shrink in volume. Maintaining the correct gap
compensates for this and keeps the gas velocity constant.
"% of chamber area used" is found by experience, and delivers an excess air ratio of not more than 400% and not less than 25% during use.

## Skirts
Pot Corner and Skirt Gap Calculations
| 18 March 2006 | [5 empty] | C Pemberton-Pigott
Gas temperature compensated dimensions for constructing round stove tops
| % of chamber area used | 70% | normally 50 to 70% |  |  |  | Blue cells like this can be edited
when calculating gaps
These dimensions are temperature compensated
Enter zero |  | Or enter |  |  | Temperature | Gap | Temperature | Gap under | Floor | Temperature |  |  | Enter | Skirt wall
if not using |  | pot size | Pot | Suggested | at firebox | above | at bottom | pot | Slope in | at exit from | Skirt dia | Skirt dia | Height of | slope in
mm |  | in Inches | O.D. mm | Firebox dia | top lip | firebox | corner | edge | Degrees | top of skirt | at bottom | at the top | skirt, mm | degrees
0 | Pot Diameter | 24 | 609.6 | 171.1078 | 650 | 29.9439 | 350 | 5.6731 | 10.7279 | 220 | 620.8425 | 618.5134 | 243.84 | 0.27363
0 | Pot Diameter | 23 | 584.2 | 166.7937 | 650 | 29.1889 | 355 | 5.6701 | 10.9932 | 230 | 595.4323 | 593.2135 | 233.68 | 0.27201
0 | Pot Diameter | 22 | 558.8 | 162.4039 | 650 | 28.4207 | 360 | 5.6647 | 11.2722 | 240 | 570.0168 | 567.9074 | 223.52 | 0.27035
0 | Pot Diameter | 21 | 533.4 | 157.9336 | 650 | 27.6384 | 365 | 5.6566 | 11.5666 | 250 | 544.5956 | 542.5947 | 213.36 | 0.26867
0 | Pot Diameter | 20 | 508 | 153.3772 | 650 | 26.841 | 370 | 5.6455 | 11.878 | 260 | 519.1683 | 517.2748 | 203.2 | 0.26695
0 | Pot Diameter | 19 | 482.6 | 148.7288 | 650 | 26.0275 | 375 | 5.6314 | 12.2085 | 270 | 493.7343 | 491.9472 | 193.04 | 0.2652
0 | Pot Diameter | 18 | 457.2 | 143.9814 | 650 | 25.1967 | 380 | 5.6138 | 12.5603 | 280 | 468.293 | 466.6113 | 182.88 | 0.26343
0 | Pot Diameter | 17 | 431.8 | 139.1273 | 650 | 24.3473 | 385 | 5.5925 | 12.9362 | 285 | 442.8437 | 441.1832 | 172.72 | 0.27542
0 | Pot Diameter | 16 | 406.4 | 134.1575 | 650 | 23.4776 | 390 | 5.5671 | 13.3398 | 290 | 417.3856 | 415.7473 | 162.56 | 0.28873
0 | Pot Diameter | 15 | 381 | 129.0618 | 650 | 22.5858 | 395 | 5.5371 | 13.7749 | 295 | 391.9178 | 390.3028 | 152.4 | 0.30358
0 | Pot Diameter | 14 | 355.6 | 123.8283 | 650 | 21.6699 | 400 | 5.5021 | 14.2466 | 300 | 366.439 | 364.8488 | 142.24 | 0.32027
0 | Pot Diameter | 13 | 330.2 | 118.4429 | 650 | 20.7275 | 405 | 5.4614 | 14.7612 | 305 | 340.948 | 339.3841 | 132.08 | 0.33919
0 | Pot Diameter | 12 | 304.8 | 112.889 | 650 | 19.7556 | 410 | 5.4143 | 15.3265 | 310 | 315.4429 | 313.9072 | 121.92 | 0.36084
0 | Pot Diameter | 11.5 | 292.1 | 110.0428 | 650 | 19.2575 | 412.5 | 5.3881 | 15.6312 | 312.5 | 302.6844 | 301.1636 | 116.84 | 0.3729
0 | Pot Diameter | 11 | 279.4 | 107.1466 | 650 | 18.7507 | 415 | 5.3599 | 15.9526 | 315 | 289.9217 | 288.4162 | 111.76 | 0.3859
0 | Pot Diameter | 10.5 | 266.7 | 104.1973 | 650 | 18.2345 | 417.5 | 5.3295 | 16.2925 | 317.5 | 277.1542 | 275.6647 | 106.68 | 0.39997
0 | Pot Diameter | 10 | 254 | 101.1912 | 650 | 17.7085 | 420 | 5.2969 | 16.6528 | 320 | 264.3816 | 262.9089 | 101.6 | 0.41526
0 | Pot Diameter | 9.5 | 241.3 | 98.1244 | 650 | 17.1718 | 422.5 | 5.2618 | 17.036 | 322.5 | 251.6035 | 250.1482 | 96.52 | 0.43195
0 | Pot Diameter | 9 | 228.6 | 94.9923 | 650 | 16.6237 | 425 | 5.2239 | 17.445 | 325 | 238.8193 | 237.3822 | 91.44 | 0.45023
0 | Pot Diameter | 8.5 | 215.9 | 91.7898 | 650 | 16.0632 | 427.5 | 5.183 | 17.8829 | 327.5 | 226.0284 | 224.6105 | 86.36 | 0.47036
0 | Pot Diameter | 8 | 203.2 | 88.5109 | 650 | 15.4894 | 430 | 5.1388 | 18.3539 | 330 | 213.2301 | 211.8323 | 81.28 | 0.49265
0 | Pot Diameter | 7.5 | 190.5 | 85.149 | 650 | 14.9011 | 432.5 | 5.0909 | 18.8627 | 332.5 | 200.4234 | 199.0469 | 76.2 | 0.51748
0 | Pot Diameter | 7 | 177.8 | 81.6962 | 650 | 14.2968 | 435 | 5.039 | 19.4152 | 335 | 187.6074 | 186.2535 | 71.12 | 0.54535
0 | Pot Diameter | 6.5 | 165.1 | 78.1432 | 650 | 13.6751 | 437.5 | 4.9824 | 20.0187 | 337.5 | 174.7809 | 173.451 | 66.04 | 0.57687
0 | Pot Diameter | 6 | 152.4 | 74.479 | 650 | 13.0338 | 440 | 4.9205 | 20.6824 | 340 | 161.9422 | 160.6381 | 60.96 | 0.61285
The three temperatures to be entered are measured where the gases enter the gap between the top of the combustion chamber and the pot,
where the gases exit from under the outside diameter of the pot and where they exit the top of the skirt. Most heat transfer not taking place
directly above the combustion chamber takes place between the first two points. The cooling of the gases causes them to shrink in volume.
Maintaining the correct gap compensates for this and keeps the gas velocity constant.
"% of chamber area used" is found by experience, and delivers an excess air ratio of not more than 400% and not less than 25% during use.